## 21UPB
FQ 05 21 BILL OF QUANTITES FOR MAINTENANCE WORK: KAYAMANDI LIBRARY
DEPARTMENT: PROPERTIES MANAGEMENT & MUNICIPAL BUILDING MAINTENANCE
| DESCRIPTION | UNIT | QTY | MATERIAL COST | LABOUR COST | RATE | TOTAL (INCL.VAT)
A | PRE-LIMINARY AND GENERAL
Allow for prelimnary and general, including site establishment, storage facility, security, etc.
B | ROOF AND GUTTERS
(a) | High pressure cleaning of roof and gutters | m² | 451
(b) | Reparing and waterproofing of damaged areas and papapet walls | m² | 40
(c) | Painting of roof gutters with quality roof paint - Neuklad or similar | m² | 500
(d) | Replacement of a portion of alliminium gutter (160m x 140mm) | meter | 9
C | GLAZING
(a) | Install 4mm float glass | No | 15
D | SAFETY GATES
| Repainting of existing safety gates with hammerite paint | No | 5
| Fixing of lock-mechanism on one (1) safety gate | No | 2
E | DOORS
(a) | Replacement of door with locking mechanism to match existing doors | No | 4
(b) | Fitting of new 3 lever lockset | No | 6
(c) | Varnish of new door | No | 1
F | PLUMBING
(a) | Fixing of urinals in toilet | No | 2
(b) | PC Amount for plumbing maintenance/repairs | [5 empty] | 5000
G | GEYSERS
| Supply, and install 10 L undercounter geysers in kitchen including electrical connection to electrical network | No | 2
H | CEILINGS
| Fix and replace cornice | meters | 40
| Repair damage ceiling in computer room | m² | 5
| Replacement of standard meranti skirtings | meters | 12
I | PAINTING
(a) | Painting of outside walls | m² | 222
(b) | Painting of inside walls | m² | 210
(c) | Painting of ceiling and cornices | m² | 2715
(d) | Painting of doors | No | 14
(e) | Painting of skirtings | meters | 45
REPLACEMENT OF LIGHT FITTINGS
| PC amount for florescent lights with LED lights | [5 empty] | 10000
TOTAL
Allow 15% Contingencies
Sub Total
Total Vat incl: